## Sheet1
Development Standards Comparison Matrix
McCord Pointe
Standard | Weavers Landing | Austin Trace | Gateway Crossing | Zoning Code R5 | Sagebrook
Bulk
FY Setback | 25' | 25' | 25' | 35' | 35'
SY Setback | 6' | 5' | 6', 7', 8' | 10' | 7'
Agg. SY Setback | 15' | 10' | 12', 14', 16' | 20' | 14'
RY Setback | 25' | Unclear | 20' | 25' | 20'
Lot Width | 60' | 60' | 60', 70', 80' | 70' | 70'
Min. Lot Area | 7,800 SF | May fall back to County ZO | May fall back to County ZO | 7,500 SF | 8,400 SF
Min. Home Size | 1,600 SF/1,800 SF | 1,200 SF | 1,300 SF/1,800 SF | 1,100 SF | 1,500/1,800 SF
Max. Lot Coverage | 40% | May fall back to County ZO | May fall back to County ZO | 40% | May fall back to County ZO
Density | 2.59 u/a | 3.16 u/a | 2.29 u/a | 3 u/a
Architectural
Roof Pitch | 6:12, ancillary may be less | May fall back to County ZO | Shall conform to adj. homes | 6:12, 8:12 (gables) | May fall back to County ZO
Vinyl | Permitted | Permitted | Permitted | Permitted | Permitted
Front Façade Brick | 50% | 50% except for homes that feature a full front porch | 50% | 50% | 50%
Side & Rear Brick | No requirement | No requirement | 50% of 1st floor | 1st floor brick wrap on multi-story homes | No requirement
Façade Articulation | Front facade | No requirement | No requirement | Front & rear façade | No requirement
Min. Overhang | 9" | No requirement | 9" | 9" | 9"
Special Lots (requirements for high visibility lots) | Corner lots must feature 50% brick, perimeter lots must have rear façade articulation & 1 feature | No requirement | No requirement | 50% of side and/or rear elevation must feature brick | Corner lots must feature 3' brick ledger, 1/3 of perimeter & ditch lots shall have 1 feature
Max Elevation % | 10% | No requirement | 10% | 10% | No requirement
Anti-monotony | Same elevation shall not be repeated unless separated by 3 homes on either side of the subject home and three immediately across the street | Unlcear | Single elevation may not be repeated unless separated by at least 3 different elevations | Single elevation shall not be repeated unless separated by at least different elevations along either side of same street frontage | No model shall be next to or directly across the street from same model
Exterior Chimneys | brick or stone | No requirement | Brick or stucco | brick if abutting street | May fall back to County ZO
Front Porch Columns | 6x6 | No requirement | No requirement | 6x6 | May fall back to County ZO
Min. # of Windows | Ranch - 1 on all sides, 2 facing street, 2-story - 2 on all sides, 3 facing street | No requirement | No requirement | 1 on all sides, 3 facing street | Corner lots shall have a min of 2 windows on secondary frontage
Window Treatment | Shutters, mullions or grids on all facing street except large picture, casement & small non-opening. | No requirement | Shutters, mullions or grids on all facing street except large picture, casement & small non-opening. | Shutters, mullions or grids on all facing street except large picture, casement & small non-opening | Shutters on rear elevations facing a County Road
Garage Size | Min. width of 20' | No requirement | No requirement | Min. 22' in width | No requirement
Decorative garage doors | Front-loading garages | No requirement | No requirement | Front-loading garages | No requirement
Front-load Garage Off-set | 2' | No requirement | Unclear | 2' recess | No requirement
Front-loading 3rd Car Garage Bay | Separate door & recessed at least 2' | No requirement | Unclear | Separate door & recessed at least 2' | May fall back to County ZO
Front-load Garage Width | 45% (50% 3-car) of front façade | No requirement | No requirement | 45% of front façade | May fall back to County ZO
Side-load Garage Requirement | No reqiurement | No requirement | Varied, across sections and lot types | 25% | No requirement
Miscellaneous
Perimeter Landscaping | 7 trees & 6 shrubs per 100', 3-5' mounding | Appropriate mounding and landscaping | No requirement | No requirement | 5 trees & 10 shrubs per 100', 3-4' mounding
Perimeter Paths/Sidewalks | Yes | No requirement | Yes | Yes | Yes
Tree Conservation Area | Yes | No requirement | No requirement | Yes | No requirement
Model Homes | 1 of 2 largest floor plans offered | No requirement | No requirement | No requirement | No requirement