## Sheet1
Development Standards Comparison Matrix
Colonnade - Platinum Properties, Beazer Homes, Finecraft Builders
Standard | Area B - Cornerstone by Finecraft | Area C - Beazer Homes | Area D - Beazer Homes | Area E - Finecraft Builders | Champion Lake | Zoning Code R2
Bulk
FY Setback | 10' | 25' | 30' | 30' | 30' | 30'
SY Setback | 0' | 5' | 15' | 10' | 15' | 15'
Min. Bldg Separation | NA | NA | NA | 30' | NA | NA
RY Setback | 15' | 15' | 15' | 15' | 20' | 20'
Lot Width | 40' | 50' | 80' | 100' | 100' | 100'
Min. Lot Area | 3,780 SF | 6,500 SF | 11,200 SF | 14,000 SF | 23000 | 23000
Min. Home Size | 1,800 SF | 1,800/2,200 SF | 2,000/2,500 SF | 2,200/2,600 SF | 2,100 SF/2,400 SF | 2,100 SF/2,400 SF
Max. Lot Coverage | NA | 50% | 50% | 45% | 35% | 35%
Max Density | 2.79 u/a |  |  |  | 1.99 u/a | 1.99 u/a
Architectural |  |  |  |  | ****
Roof Pitch | 6:12 primary roof pitch, allowances for ancillary roofs & certain home styles | 6:12 primary roof pitch, allowances for ancillary roofs & certain home styles | 6:12 primary roof pitch, allowances for ancillary roofs & certain home styles | 6:12 primary roof pitch, allowances for ancillary roofs & certain home styles | Per Zoning Ordinance | 6:12, gables 8:12
Shingle Type | Dimensional | Dimensional | Dimensional | Dimensional | Per Zoning Ordinance | Dimensional
Vinyl | Prohibited | Prohibited | Prohibited | Prohibited | Per Zoning Ordinance | Permitted
Front Façade Brick | 16" Wainscot | 75% of homes shall have 50% brick, remainder must have min. 24" wainscot | 24" wainscot | 1st floor | Per Zoning Ordinance | 50% on all front facades, 2-story homes shall have 1st floor brick wrap
Side Façade Brick | Corner lots - 16" wainscot | Corner lots - 24" wainscot | 24" wainscot | 1st floor | Per Zoning Ordinance | 50% of 1st floor if abutting street, park, trail, or open space
Rear Façade Brick | None | None | 24" wainscot | 1st floor | Per Zoning Ordinance | 50% of 1st floor if abutting street, park, trail, or open space
Façade Articulation | Min. 1 2' of-set or 2nd floor cantilever of 1' or greater, and gable or hip. Front gables must have detailing. | Per Zoning Ordinance | Per Zoning Ordinance | Min. 1 2' off-set and 1 gable. Front gable shall have detailing & 3 roof planes visible from street | Per Zoning Ordinance | Min. 1 2' off-set and gable on front façade
Min. Overhang | 12" (siding), 8" brick/stone | 12" (siding), 8" brick/stone | 12" (siding), 8" brick/stone | 12" (siding), 8" brick/stone | Per Zoning Ordinance | 9"
Special Lots (requirements for high visibility lots) | 16" waiscot | 24" wainscot | No requirement | No requirement | Per Zoning Ordinance | No requirement
Max Elevation % | Per Zoning Ordinance | Per Zoning Ordinance | Per Zoning Ordinance | Per Zoning Ordinance | Per Zoning Ordinance | 10%
Anti-monotony | The same home elevation will not be constructed on an adjacent lot or directly across the street. | Per Zoning Ordinance | Per Zoning Ordinance | Per Zoning Ordinance | Per Zoning Ordinance | Single elevation may not be repeated unless separated by at least 3 different elevations
Exterior Chimneys | Brick or stone | Brick or stone | Brick or stone | Brick or stone | Per Zoning Ordinance | Brick or stucco
Front Porch Columns | Per Zoning Ordinance | Per Zoning Ordinance | Per Zoning Ordinance | Per Zoning Ordinance | Per Zoning Ordinance | 6" x 6"
Min. # of Windows | 3 on front & rear elevations, 2 on side elevations | 3 on all sides acing a street, 3 on rear, and 2 on sides | 3 on all sides acing a street, 3 on rear, and 2 on sides | 3 on all sides acing a street, 3 on rear, and 2 on sides | Per Zoning Ordinance | 3 on all front facades, 1 on all others
Corner Lots | See above | See above | See above | See above | Per Zoning Ordinance | 3 windows
Window Treatment | Per Zoning Ordinance | Per Zoning Ordinance | Per Zoning Ordinance | Per Zoning Ordinance | Per Zoning Ordinance | Shutters, mullions or grids on all facing street except large picture, casement & small non-opening.
Trim Dimension | Per Zoning Ordinance | Per Zoning Ordinance | Per Zoning Ordinance | Per Zoning Ordinance | Per Zoning Ordinance | 1x6 (unless adj to brick)
Garage Size | Min. 380 SF | Min. width of 22'; 10 lots will have add'tl storage area | 3-car garage required | Min. width of 22' | Per Zoning Ordinance | Min. width of 22'
Decorative garage doors | Per Zoning Ordinance | Per Zoning Ordinance | Per Zoning Ordinance | Per Zoning Ordinance | Per Zoning Ordinance | Front-loading
Front-loading 3rd Car Garage Bay | Per Zoning Ordinance | No requirement | All homes | No requirement | Per Zoning Ordinance | Separate door & recessed at least 2'
Front-load Garage Width | 3-car garages limited to 50% of front façade | 3-car garages limited to 50% of front façade | 3-car garages limited to 50% of front façade | 3-car garages limited to 50% of front façade | Per Zoning Ordinance | 45% of front façade
Side-load Garage Requirement | No requirement | No requirement | No requirement | Required | Per Zoning Ordinance | 25%
Garage Protrusion | Per Zoning Ordinance | Per Zoning Ordinance | Per Zoning Ordinance | Per Zoning Ordinance | Per Zoning Ordinance | If 8' or more, landscaping required, more than 10' is prohibited
Roofing Colors | Min. 3 colors offered | Min. 3 colors offered | Min. 3 colors offered | Min. 3 colors offered | No requirement | No requirement
Miscellaneous
Lot & Foundation Plantings | 1 tree and 12 shrubs | 1 tree and 12 shrubs | 1 tree and 12 shrubs | 1 tree and 12 shrubs | Per Zoning Ordinance | 3 trees & 12 shrubs
Perimeter Landscaping | 10 trees & 10 shrubs per 100', 5-8' mounding along CR 750N |  |  |  | No requirement | No requirement
Perimeter Paths/Sidewalks | Per Zoning Ordinance |  |  |  | No requirement | Yes
Internal/Greenway Paths | Yes |  |  |  | No requirement | In some cases
Model Homes | No requirement | Full Basement | Full Basement | Full Basement | No requirement | No requirement
****Only applies to new homes built after 1/26/2015. Expansions of existing homes are excluded from all architectural requirements.