## Sheet1
Development Standards Comparison Matrix
Jacobi Legacy Farms - Pulte Group
Standard | Area B - Neo-Traditional Area | Area C - Medium Density Area | Area D - Low Density Area | Champion Lake | Zoning Code R2
Bulk
FY Setback | 20' | 25' | 30' | 30' | 30'
SY Setback | 5' | 5' | 4' | 15' | 15'
Min. Bldg Separation | 10' | 10' | 15' | NA | NA
RY Setback | 15' | 15' | 15' | 20' | 20'
Lot Width | 53' | 62' | 80' | 100' | 100'
Min. Lot Area | 6,600 SF | 6,500 SF | 11,200 SF | 23000 | 23000
Min. Home Size | 1,600 SF/2,100 SF | 1,800/2,400 SF | 2,300/2,600 SF | 2,100 SF/2,400 SF | 2,100 SF/2,400 SF
Max. Lot Coverage | 55% | 55% | 50% | 35% | 35%
Max Density | 3 u/a |  |  | 1.99 u/a | 1.99 u/a
Architectural |  |  |  | ****
Roof Pitch | 6:12 primary roof pitch on 2-story homes, 5:12 primary roof pitch on ranches, allowances for ancillary roofs & certain home styles | 6:12 primary roof pitch on 2-story homes, 5:12 primary roof pitch on ranches, allowances for ancillary roofs & certain home styles | 6:12 primary roof pitch on 2-story homes, 5:12 primary roof pitch on ranches, allowances for ancillary roofs & certain home styles | Per Zoning Ordinance | 6:12, gables 8:12
Shingle Type | Dimensional | Dimensional | Dimensional | Per Zoning Ordinance | Dimensional
Vinyl | Prohibited | Prohibited | Prohibited | Per Zoning Ordinance | Permitted
Front Façade Brick | 75% shall have 50% brick/stone, remainder must have 30" wainscott | 75% with frontage along east/west connector shall have 50% brick/stone; 50% wihtout frontage on east/west connector shall have 50% brick stone, remainder must have 30" wainscott | 30" wainscott | Per Zoning Ordinance | 50% on all front facades, 2-story homes shall have 1st floor brick wrap
Side Façade Brick | None | None | 30" wainscott | Per Zoning Ordinance | 50% of 1st floor if abutting street, park, trail, or open space
Rear Façade Brick | None | None | 30" wainscott | Per Zoning Ordinance | 50% of 1st floor if abutting street, park, trail, or open space
Façade Articulation | Min. 1 2' of-set and either two ridgelines or 1 gable | Min. 1 2' of-set and either two ridgelines or 1 gable | Min. 1 2' of-set and either two ridgelines or 1 gable | Per Zoning Ordinance | Min. 1 2' off-set and gable on front façade
Min. Overhang | 11" | 11" | 11" | Per Zoning Ordinance | 9"
Special Lots (requirements for high visibility lots) | 1st lot/building on both sides of the street at entrance shall have min. 30" brick/stone wrap; perimeter lots shall have rear elevation articulation | 1st lot/building on both sides of the street at entrance shall have min. 30" brick/stone wrap; perimeter lots shall have rear elevation articulation | 1st lot/building on both sides of the street at entrance shall have min. 30" brick/stone wrap; perimeter lots shall have rear elevation articulation | Per Zoning Ordinance | No requirement
Max Elevation % | Per Zoning Ordinance | Per Zoning Ordinance | Per Zoning Ordinance | Per Zoning Ordinance | 10%
Anti-monotony | Per Zoning Ordinance | Per Zoning Ordinance | Per Zoning Ordinance | Per Zoning Ordinance | Single elevation may not be repeated unless separated by at least 3 different elevations
Exterior Chimneys | Brick or stone | Brick or stone | Brick or stone | Per Zoning Ordinance | Brick or stucco
Front Porch Columns | Per Zoning Ordinance | Per Zoning Ordinance | Per Zoning Ordinance | Per Zoning Ordinance | 6" x 6"
Min. # of Windows | 1-story home = 2 front windows, 1 side window, & 3 rear windows; 2-story home = 3 front windows, 2 side window, & 3 rear windows | 1-story home = 2 front windows, 1 side window, & 3 rear windows; 2-story home = 3 front windows, 2 side window, & 3 rear windows | 1-story home = 2 front windows, 1 side window, & 3 rear windows; 2-story home = 3 front windows, 2 side window, & 3 rear windows | Per Zoning Ordinance | 3 on all front facades, 1 on all others
Corner Lots | 1 additional window | 1 additional window | 1 additional window | Per Zoning Ordinance | 3 windows
Window Treatment | Per Zoning Ordinance | Per Zoning Ordinance | Per Zoning Ordinance | Per Zoning Ordinance | Shutters, mullions or grids on all facing street except large picture, casement & small non-opening.
Trim Dimension | Per Zoning Ordinance | Per Zoning Ordinance | Per Zoning Ordinance | Per Zoning Ordinance | 1x6 (unless adj to brick)
Garage Size | Min. 415 SF | Min. 415 SF | Min. 415 SF | Per Zoning Ordinance | Min. width of 22'
Decorative garage doors | Per Zoning Ordinance | Per Zoning Ordinance | Per Zoning Ordinance | Per Zoning Ordinance | Front-loading
Front-loading 3rd Car Garage Bay | Per Zoning Ordinance | Per Zoning Ordinance | Per Zoning Ordinance | Per Zoning Ordinance | Separate door & recessed at least 2'
Front-load Garage Width | 2-car garages limited to 50%, 3-car garages limited to 60% of front façade | 2-car garages limited to 50%, 3-car garages limited to 60% of front façade | 2-car garages limited to 50%, 3-car garages limited to 60% of front façade | Per Zoning Ordinance | 45% of front façade
Side-load Garage Requirement | No requirement | No requirement | 50% | Per Zoning Ordinance | 25%
Garage Protrusion | Per Zoning Ordinance | Per Zoning Ordinance | Per Zoning Ordinance | Per Zoning Ordinance | If 8' or more, landscaping required, more than 10' is prohibited
Roofing Colors | No requirement | No requirement | No requirement | No requirement | No requirement
Miscellaneous
Lot & Foundation Plantings | 3 tree and 12 shrubs | 3 tree and 12 shrubs | 3 tree and 12 shrubs | Per Zoning Ordinance | 3 trees & 12 shrubs
Perimeter Landscaping | 7 trees & 6 shrubs per 100', 3-5' mounding, fencing |  |  | No requirement | No requirement
Perimeter Paths/Sidewalks | Per Zoning Ordinance |  |  | No requirement | Yes
Internal/Greenway Paths | Yes |  |  | No requirement | In some cases
Model Homes | 1 model shall be 1 of the 4 largest offered | 1 model shall be 1 of the 4 largest offered; full basement required | 1 model shall be 1 of the 4 largest offered; full basement required | No requirement | No requirement
****Only applies to new homes built after 1/26/2015. Expansions of existing homes are excluded from all architectural requirements.