## Sheet1
Appendix B: Bulk Use Standards Matrix
Bulk Use Standards Matrix
Zoning District
Standard | R1 | R2 | R3 | R4 | R5 | MF1 | MF2 | CN | CO | CR | I1 | I2 | P | TC/OT
Density
Max. Gross Residential Density (du/acre) | < 1.0 | 1.99 | 2.49 | 2.99 | No Max | N/A | N/A | N/A | N/A | N/A | N/A | N/A | N/A | N/A
Area
Min. Lot Area (sq ft) | 43560 | 23000 | 14000 | 11000 | 7500 | 4000 | 6000 | 23000 43560 | 43560 | 2.5 1.5 acres | 2 acres | 3 acres | 43560 | N/A
Max. Lot Area (sq ft) | N/A | N/A | N/A | N/A | N/A | N/A | N/A | 100000 | N/A | N/A | N/A | N/A | N/A | 100000
Min. Living Area (sq ft) | 1200 | 1200 | 1200 | 1200 | 1100 | 1,000 ave. | 1,000 ave. | 720 | 950 | 950 | N/A | N/A | N/A | 720
Min. Ground Floor Living Area 1-story bldg (sq ft) | 2500 2100 | 2400 2100 | 1800 2000 | 1500 1600 | 950 1400 | N/A | N/A | N/A | N/A | N/A | N/A | N/A | N/A | N/A
Min. Ground Floor Living Area 2-story bldg (sq ft) | 2000 2400 | 1800 2400 | 1400 2200 | 1200 1800 | 720 1600 | N/A | N/A | N/A | N/A | N/A | N/A | N/A | N/A | N/A
Lot Width
Min. Lot Width at Bldg Line (ft) | 125 | 100 | 90 | 80 | 70 | 100 | 100 | 100 | 125 | 150 | 125 | 150 | 100 | 65
Setbacks
Min. Front Yard Setback1 Local Road (ft) | 30 | 30 | 30 | 30 | 35 25 | 30 | 40 | 25 | 40 | 40 | 40 | 45 | 35 | 0
Min. Front Yard Setback1 Collector St (ft) | 40 | 40 | 40 | 40 | 35 | 35 | 45 | 35 | 40 | 40 | 40 | 50 | 40 | 5
Min. Front Yard Setback1 Arterial St (ft) | 50 | 50 | 50 | 50 | 45 | 40 | 50 | 50 | 50 | 50 | 50 | 50 | 50 | 10
Min. Side Yard Setback2 (ft) | 20 | 15 | 15 | 10 | 10 | 25 | 30 | 10 | 15 | 15 | 25 | 50 | 15 | 10 (aggregate)
Min. Rear Yard Setback2 (ft) | 20 | 25 20 | 25 15 | 25 15 | 25 15 | 50 | 50 | 20 | 20 | 30 | 40 | 50 | 25 | 10 (aggregate)
Lot Coverage
Max. Lot Coverage (% of all impervious surface) | 25% | 35% | 35% | 35% | 40% | 60% | 75% | 65% | 65% | 75% | 75% | 75% | 50% | N/A
Height
Max. Principle Structure Height3 (ft) | 50 | 45 | 45 | 45 | 45 | 60 | 60 | 45 | 45 | 55 | 50 | 55 | 55 | 60
Max. Accessory Structure Height3 (ft) | 35 | 26 | 26 | 26 | 26 | 35 | 35 | 35 | 35 | 35 | 35 | 35 | 35 | 26
Miscellaneous
Max. No. of Primary Structures per lot | 1 | 1 | 1 | 1 | 1 | N/A | N/A | N/A | N/A | N/A | N/A | N/A | N/A | N/A
1 Where no other building exists within 300 feet. Otherwise, the minimum front yard setback shall be equal to the average setback distance for existing buildings within 300 feet.
2 Additional bufferyard requirements may apply.
3 In all instances, the height of a structure shall be measured from grade level at the lowest point of the base of the structure to the highest point of the structure, excluding necessary appurtenances.