## Sheet1
Development Standards Comparison Matrix
Oakcrest - Pulte Group
Standard | Oakcrest | Deer Crossing | Zoning Code R3
Bulk
FY Setback | 25' | 25' | 30'
SY Setback | 6' | 5' | 15'
Agg. SY Setback | NA | 10' | NA
RY Setback | 25' | 15' | 15'
Lot Width | 60' | 50' | 90'
Min. Lot Area | 7,800 SF | May fall back to County ZO | 14000
Min. Home Size | 1,600 SF/1,800 SF | 1,400 SF/1,700 SF | 2,000 SF/2,200 SF
Max. Lot Coverage | 45% | May fall back to County ZO | 35%
Density | 2.2 u/a | 3.17 u/a | 2.49 u/a
Architectural
Roof Pitch | 6:12 for 2-story, 5:12 for 1-story, ancillary may be less | May fall back to County ZO | 6:12, gables 8:12
Shingle Type | Dimensional | Unclear | Dimensional
Vinyl | Prohibited | Permitted | Permitted
Front Façade Brick | 50% for 75% of homes, other 25% may have less, but no less than brick wainscott & must have min. of 2 other materials | 50% | 50% on all front facades, 2-story homes shall have 1st floor brick wrap
Side Façade Brick | Corner lots must have 30" wainscott | 50% on corner lots | 50% of 1st floor if abutting street, park, trail, or open space
Rear Façade Brick | No requirement | 50% on lots backing up to county road | 50% of 1st floor if abutting street, park, trail, or open space
Façade Articulation | Front facade | No requirement | No requirement
Min. Overhang | 11" | No requirement | 9"
Special Lots (requirements for high visibility lots) | Certain lots must feature rear architecture features, gables, & articulation | No requirement | No requirement
Max Elevation % | 10% | No requirement | 10%
Anti-monotony | Per Zoning Ordinance | Unlcear | Single elevation may not be repeated unless separated by at least 3 different elevations
Exterior Chimneys | brick or stone | No requirement | Brick or stucco
Front Porch Columns | 6" x 6" | No requirement | 6" x 6"
Min. # of Windows | Ranch - 1 on all sides, 2 facing street, 2-story - 2 on all sides, 3 facing street | No requirement | 3 on all front facades, 1 on all others
Window Treatment | Shutters, mullions or grids on all facing street except large picture, casement & small non-opening. | No requirement | Shutters, mullions or grids on all facing street except large picture, casement & small non-opening.
Trim Dimension | 1x6 (unless adj to brick) | No requirement | 1x6 (unless adj to brick)
Garage Size | Min. width of 19', storage requirement for certain size | No requirement | Min. width of 22'
Decorative garage doors | Front-loading garages | No requirement | Front-loading
Front-loading 3rd Car Garage Bay | Separate door & recessed at least 2' | No requirement | Separate door & recessed at least 2'
Front-load Garage Width | 50% (60% 3-car) of front façade | No requirement | No requirement
Side-load Garage Requirement | No reqiurement | No requirement | 25%
Miscellaneous
Perimeter Landscaping | 7 trees & 6 shrubs per 100', 3-5' mounding | No requirement | No requirement
Perimeter Paths/Sidewalks | Yes | No requirement | Yes
Model Homes | 1 of 4 largest floor plans offered | No requirement | No requirement