## Sheet1
Development Standards Comparison Matrix
Meadows at Sagebrook
Standard | Proposed Meadows at Sagebrook | Weavers Landing | Austin Trace | Zoning Code R4 | Sagebrook | Stansbury
Bulk
FY Setback | 30' | 25' | 25' | 35' | 35' | Unclear
SY Setback | 5' | 6' | 5' | 10' | 7' | Unclear
Agg. SY Setback | 10' | 15' | 10' | 20' | 14' | Unclear
RY Setback | 15' | 25' | Unclear | 15' | 20' | Unclear
Lot Width | 52' | 60' | 60' | 70' | 70' | Unclear
Min. Lot Area | 6,240 SF | 7,800 SF | May fall back to County ZO | 7,500 SF | 8,400 SF | Unclear
Min. Home Size | 1,500 SF/1,800 SF | 1,600 SF/1,800 SF | 1,200 SF | 1,600 SF/1,800 SF | 1,500/1,800 SF | 1,400 SF/1,600 SF
Max. Lot Coverage | 55% | 40% | May fall back to County ZO | 40% | May fall back to County ZO | Unclear
Density | 2.8 ua | 2.59 u/a | 3.16 u/a | 3 u/a | 2.2 u/a | 3.5 u/a
Architectural
Roof Pitch | 6:12, ancillary may be less | 6:12, ancillary may be less | May fall back to County ZO | 6:12, 8:12 (gables) | May fall back to County ZO | May fall back to County ZO
Vinyl | Permitted | Permitted | Permitted | Permitted | Permitted | Permitted
Front Façade Brick | 50% (Craftsman w/ porch may be 30%) | 50% | 50% except for homes that feature a full front porch | 50% | 50% | 1/4 of homes on 55' lots shall have 25% brick; 1/3 of homes on 70' lots shall have 25% brick
Front Façade Returns | 3' brick or stone wainscott | Returns 4' or less in depth shall be required to match front façade masonry in style & height | No requirement | Required to match front façade masonry in style & height | No requirement | No requirement
Side & Rear Brick | No requirement | No requirement | No requirement | 1st floor brick wrap on multi-story homes | No requirement | No requirement
Vinyl Thickness | 0.046" | 0.044" | Unclear | 0.048" |  | May fall back to County ZO
Façade Articulation | Front façade | Front facade | No requirement | Front & rear façade | No requirement | No requirement
Min. Overhang | 8" brick, 12" all other | 9" | No requirement | 8" brick, 12" all other | 9" | May fall back to County ZO
Special Lots (requirements for high visibility lots) | Corner lots must feature 3' brick wainscott + 2 other materials, perimeter lots shall have 1 feature, plus gable (unless brick option choosen) | Corner lots must feature 50% brick, perimeter lots must have rear façade articulation & 1 feature | No requirement | 50% of side and/or rear elevation must feature brick | Corner lots must feature 3' brick ledger, 1/3 of perimeter & ditch lots shall have 1 feature | No requirement
Max Elevation % | 15% | 10% | No requirement | 10% | No requirement
Anti-monotony | Same elevation shall not be repeated unless it is separated by 1 adjacent lot or may not be constructed on the 3 lots directly across the street | Same elevation shall not be repeated unless separated by 3 homes on either side of the subject home and three immediately across the street | Unlcear | Single elevation shall not be repeated unless separated by at least different elevations along either side of same street frontage | No model shall be next to or directly across the street from same model | May fall back to County ZO
Exterior Chimneys | brick or stone | brick or stone | No requirement | brick if abutting street | May fall back to County ZO | May fall back to County ZO
Front Porch Columns | 6x6 | 6x6 | No requirement | 6x6 | May fall back to County ZO | May fall back to County ZO
Min. # of Windows | 1 on all sides, 3 for front elevations | Ranch - 1 on all sides, 2 facing street, 2-story - 2 on all sides, 3 facing street | No requirement | 1 on all sides, 3 facing street | Corner lots shall have a min of 2 windows on secondary frontage | No requirement
Window Treatment | Unless adj to masonry all windows & openings shall feature 1x6 trim | Shutters, mullions or grids on all facing street except large picture, casement & small non-opening. | No requirement | Shutters, mullions or grids on all facing street except large picture, casement & small non-opening | Shutters on rear elevations facing a County Road | May fall back to County ZO
Garage Size | Min. width of 22' | Min. width of 20' | No requirement | Min. 22' in width; or 20' w/ 8x4 storage area | No requirement | No requirement
Decorative garage doors | No requirement | Front-loading garages | No requirement | Front-loading garages | No requirement | No requirement
Front-load Garage Off-set | 2' | 2' | No requirement | 2' recess | No requirement | No requirement
Front-loading 3rd Car Garage Bay | Separate door & recessed at least 2' | Separate door & recessed at least 2' | No requirement | Separate door & recessed at least 2' | May fall back to County ZO | May fall back to County ZO
Front-load Garage Width | 45% (50% 3-car) of front façade | 45% (50% 3-car) of front façade | No requirement | 45% of front façade | May fall back to County ZO | May fall back to County ZO
Side-load Garage Requirement | No requirement | 5% | No requirement | 25% | No requirement | No requirement
Garage Protrusion | Max protrusion 16', any protrusion of 8' or greater requires landscaping & windows | Recessed or as shown on architectural exhibits | Unlcear | Max protrusion 10', any protrusion of 8' or greater requires landscaping & windows | No requirement | No requirement
Miscellaneous
Perimeter Landscaping | Per Landscape Plan | 7 trees & 6 shrubs per 100', 3-5' mounding | Appropriate mounding and landscaping | No requirement | 5 trees & 10 shrubs per 100', 3-4' mounding | Unclear
Perimeter Paths/Sidewalks | Yes | Yes | No requirement | Yes | Yes | No requirement
Tree Conservation Area | Yes | Yes | No requirement | Yes | No requirement | No requirement
Model Homes | 1 of 3 largest floor plans offered | 1 of 2 largest floor plans offered | No requirement | No requirement | No requirement | No requirement
Common Area Amenities | Trail connections, picnic shelter, & playground | Trail connections, pool, & playground | Playground and basketball court | No requirement | Playground | Playground